## Query Report
SUPPLY OF CONCRETE MIXER PAINTING LINE , FINISH PAINT BOOTH - 1 SET
BOM | Project | Source Of Supply | Item Code | Description | UOM | Qty | Last Purchase Rate
BOM-1471-BTH-001-3-001 | 2324-BTH-1471-SCHWING-TN |  | 1471-BTH-001-3 | SUPPLY OF CONCRETE MIXER PAINTING LINE , FINISH PAINT BOOTH - 1 SET | Set | 1 | 0
BOM-1471-BTH-001-3-MBO-001 | 2324-BTH-1471-SCHWING-TN |  | 1471-BTH-001-3-MBO | Finish Coat Booth Major Brought Item | Set | 1 | 0
|  | BO | BLR-043-100-120 | CENTRIFUGAL EXHAUST BLOWER 01) CAPACITY (CMH) – 43,000 M3/HR 02) TOTAL STATIC PRESSURE (MMWG) – 100 MM 03) OPERATING TEMP MAX.(ºC) – AMBIENT 04) IMPELLER TYPE - BACKWARD CURVED 05) FAN RPM – SUPPLIER TO SPECIFY 06) MOTOR HP – 25.0 HP ( SUPPLIER TO BE CONFIRM )(MOROR @24 HRS. RUNNING) 07) STATIC LOAD (KGS) – SUPPLIER TO SPECIFY 08) DYNAMIC LOAD (KGS) – SUPPLIER TO SPECIFY 09) MOUNTING TYPE - FOOT MOUNTED 10) DRIVE ARRANGEMENT – IN DIRECT DRIVEN 11) ORIENTATION – UP BLAST CLOCKWISE 1 NO. & UP BLAST ANTI-CLOCKWISE NO. 12) NOISE LEVEL – 78 ±2 DB IN DUCTED CONDITION. (AS PER ISO 14001) 13) VIBRATION LEVEL - AS PER VDI 2056 BLOWER VIBRATION LEVEL SHOULD NOT EXCEED 3MM/SEC 14) INSPECTION DOOR – REQUIRED 15) DRAIN PLUG – REQUIRED 16) BELT GUARD – REQUIRED 17) SLIDE RAILS – REQUIRED 18) OUTLET DAMPER (MANUAL OPERATED) – REQUIRED 19) ANTI VIBRATION PADS –REQUIRED 20) IMPELLER – MS (SUPPLIER TO BE CONFIRM) 21) CASING – M.S. FAB. 22) BASE FRAME – NOT REQUIRED 23) OPERATION & MAINTENANCE MANUAL REQUIRED 24) SPARES PART LIST FOR 2 YEARS REQUIRED 25) FAN PERFORMANCE CURVE REQUIRED AFTER TESTING 26) DRAWING REQUIRED FOR APPROVAL 27) IMPELLER BALANCING CERTIFICATE 28) BACK PULL-OUT/ SPLIT TYPE CONSTRUCTION 29) ADDITIONAL SUCTION FLANGE REQUIRED 30) ADDITIONAL DELIVERY ANGLE FLANGE REQUIRED 31)MAKE : TCF 32)18 months warranty required from dispatch 33)PU Painting required , | Nos | 2 | 220500
|  | BO | MTR-250-34N-121 | MOTOR 1) TYPE – TEFC 2) MOTOR HP – 25.0 HP ON CONFIRMATION FROM BLOWER SUPPLIER 3) MOTOR RPM – 1440 RPM ON CONFIRMATION FROM BLOWER SUPPLIER 4) NO OF POLES – 4 5) FREQUENCY – 50 HZ 6) VOLTAGE – 415V 7) PHASE – THREE PHASE 8) MOUNTING TYPE – FOOT MOUNTED 9) NON – FLAME PROOF 10) INSULATION CLASS – F 11) MOTOR CLASS- IP 56 12) MOTOR EFFICIENCY CLASS – IE 4 13) MOTOR SHOULD BE VFD COMPATIBLE (MOTOR @24 Hts. Running) 14)IP 65 rating required 15) 24 MONTHS WARRENTY REQUIRED FROM DISPATCH | Nos | 2 | 58000
|  | BO | FAS-100-070-120 | FRESH AIR SUPPLY UNIT ( WET FASU SYSTEM ) 1) FASU CAPACITY :- 1,00,000 M3/HR (CMH 50.000-2 NOS) FOOT MOUNTED ( VERTICAL DISCHARGE ) 2) FRAMEWORK ALUMINUM ANODIZED EXTRUDED SECTION NON THERMAL BRAKE PROFILE 3) INSULATION – PUF WITH DENSITY 0.38 KG/M3 4) PANEL 22 GAUGE G.I. SKIN POWDER COATED PANELS 5) COMBINATION FILTER – 20 + 10 MICRON SYNTHETIC NON WOVEN HDPE WASHABLE SIZES AND QTY. DECEIDED BY SUPPLIER 80% TO 90 % EFFICIENCY. 6) SUCTION FROM TOP OF ENCLOSURE ( MIXING CHAMBER) 7) KRUGER MAKE 70 TO 80 MM WG. WITH 40 H.P. (SUPPLIER TO CONFIRM ) NFP IE-3 ( IP56 ) FOOT MOUNTED 3 PHASE 415 V VFD COMPATIBLE MOTOR REQUIRED (MOTOR @24 Hrs. RUNNING) NOISE LEVEL – 78 ±2 DB WITHOUT DUCTED CONDITION. 8) TEMP DIFFERENCE IN BOOTH - 5 DEG TO 6 DEG C LESSER THEN OUT SIDE 9) CELL – DEK PAD WITH ANTI FUNGAL TEATMENT – MAKE – MUNTERS 10) MIST ELIMINATOR- 4 BEND 11) VALVES AND PUMP PUMP MAKE - KIRLOSKAR 3 PHASE-1 NOS +1 NOS STANDBY 12) BASE FRAME – 2 MM THICK CRCA BLACK PAINTED 13) PIPING AND VALVE FIXING FOR WATER CIRCULATION 10 MTR. APPROX 14) WATER TANK S.S.-304 / 2 MM THK. SHOULD BE OUTSIDE OF ENCLOSURE 15) FASU SHOULD BE FITTED WITH DIFFERENTIAL PRESSURE GAUGE OF RANGE 0 – 25 MM WC 2NOS. MAKE – OMICRON 16) DRAWING REQUIRED FOR APPROVAL IN AUTOCAD FORMAT 17) SUITABLE FOR OUTSIDE BUILDING MOUNTING AND WITH LEAKPROOF. 18) ASU INSIDE EQUIPMENTS SHOULD BE MAINTAINANCE FREE 19) 24 MONTHS WARRENTY REQUIRED FROM DISPATCH | Nos | 1 | 1500000
|  | BO | DDP-000-050-000 | DIGITAL DIFFERENTIAL PRESSURE GAUGERANGE – 0 TO 50 MM WCMEDIA – AIRALARMS - BUILT IN HIGH & LOW BUZZER ALARM FOR PROCESSSET PARAMETER VIOLATION WITH ACKNOWLEDGMENT KEY.MOC - DIE CAST ALUMINIUM CASE & DISPLAY - INTEGRATED 4 DIGIT RED LED 7 SEGMENT DISPLAY 0.5" HIGHSENSOR - INTEGRATED HIGH SPEED DIFFERENTIAL PRESSURE SENSOR,BEZEL WITH ACRYLIC COVERDIAL SIZE – 4"ACCURACY - ±2% FSD CONNECTION - 02 NOS.HOSE NIPPLES OF4MM,STAINLESS STEEL AT THE BACK, WITH POWER COATED BOXMAKE – OMICRON, | Nos | 4 | 8500
|  | BO | MDP-BOX-006-000 | M.S. POWDER COATED BOX FOR Digital Differential Pressure Gauge | Nos | 4 | 950
|  | BO | MCH-SPR-CNC-007 | 8-MM PU PIPE | Mtr | 30 | 100
|  | BO | SCF-PA5-025-000 | CEILING FILTER ( ROLL TYPE )1) MODEL – PA 52) RATING – 5 MICRON, 25 MM THK.3) TYPE – MATS TYPE4) INITIAL PRESSUARE DROP -55 PA5) RECOMMENDED FINAL PRESSURE DROP- 250 – 300 PASUPPLIER TO BE CONFIRM6) THERMAL STABILITY – UPTO 100 DEG. C7) T.C. REQUIRED8) DUST HOLDING CAPACITY – 450 G / M29) MAKE – FREDUNBERG , | Square Meter | 77 | 950
|  | BO | Godrej-C071 2 | DOOR CLOSURE | Nos | 2 | 3179
|  | BO | 1471-VIEW-GLASS-2 | VIEWING GLASS WITH RUBBER BEADING ASSEMBLY Toughened 5 mm thk Type SIZE = For Panel cutout dimensions: 1300 mm (L) × 500 mm (W); corner radius R100 mm. | Nos | 20 | 0
|  | BO | 1471-VIEW-GLASS-6 | VIEWING GLASS WITH FITTING FRAME ASSEMBLY Toughened 5 mm thk Type SIZE = For Panel cutout dimensions: 1200 mm (L) × 1000 mm (H) x 30 (W) | Nos | 4 | 0
|  | BO | 1471-VIEW-GLASS-5 | VIEWING GLASS WITH FITTING FRAME ASSEMBLY Toughened 5 mm thk Type SIZE = For Panel cutout dimensions: 870 mm (L) × 970 mm (H) x 30 (W) | Nos | 2 | 0
|  | BO | 1471-VIEW-GLASS-7 | VIEWING GLASS WITH FITTING FRAME ASSEMBLY Toughened 5 mm thk Type SIZE = For Panel cutout dimensions: 1135 mm (L) × 1000 mm (H) x 30 (W) | Nos | 16 | 0
|  | BO | 1471-VIEW-GLASS-8 | VIEWING GLASS WITH FITTING FRAME ASSEMBLY Toughened 5 mm thk Type SIZE = For Panel cutout dimensions: 1000 mm (L) × 1015 mm (H) x 30 (W) | Nos | 2 | 0
|  | BO | PAF-0PS-020-100 | PAINT ARRESTED FILTER 1) TYPE : PS 20 100/2000 2) SIZE – 2000 MM X 6500 MM – 3 NOS. 3) AVG. PAINT ARRESTANCE – > 98 % 4) INITIAL RESISTANCE – 60 PA 5) PAINT HOLDING CAPACITY AT 80 PA AND 0.7M/S – > 5050 GRMS/ M2 6) FILTER MEDIA THICKNESS – 100 MM 7) MAKE – FREDUNBERG | Mtr | 30 | 375
|  | BO | TBL-030-006-N10 | TUBE LIGHT FIXTURE 1) SIZE – 6 X 30 WATTS. ( LED LIGHT ) 2) NON-FLAME PROOF FIXTURE 3) WITH MOUNTING ARRANGEMENT 4) DRAWING REQUIRED FOR APPROVAL 5) 6x30W - SIZE : 1260x450x80mm. OPEN TYPE WITHOUT GLASS WITH STAY ROD HING BRACKT, GLAND 13.5 PG. THICKNESS OF BODY 0.8MM. CRCA SHEET MOUNTING TYPESIDE WALL-D TYPE EPDM GASKET, TUBE TRAY 0.5mm. CRCA WITH TOWER BOLT, WITHOUT TUBE-WIRING WITH BJB-GERMANY MAKE HOLDER = WIRING ONE SIDE NEURAL & SAME SIDE LINE MAKE : 3R LIGHT, | Nos | 20 | 3706
|  | BO | TBL-030-000-000 | 30 W LED TUBE LIGHT | Nos | 120 | 765.59
|  | FI | 1471 109 09 602 | Manually operated damper M.S. Size :OUTER 695 x 1295 x 300 H, | Nos | 4 | 0
|  | FI | 1471 109 09 308 | Manualy Operator Damper G.I. Size : 1050x1050x200mm, | Nos | 2 | 0
|  | FI | 1471 109 09 303 | Round Bellow M.S.+ CANVAS Size : O.D. Ø1080xI.D.980x300mm. LG, | Nos | 2 | 0
|  | FI | 1471 109 09 304 | Rectangler Bellow M.S.+ CANVAS Size : 1100x748x200mm., | Nos | 2 | 0
|  | FI | 1471 109 09 505 | Manually operated damper G.I. Size: Inner 1000 x 800 x 300 H, | Nos | 3 | 0
BOM-'1471-BTH-001-3-HW-001 | 2324-BTH-1471-SCHWING-TN |  | '1471-BTH-001-3-HW | PAINT BOOTH HARDWARE | Set | 1 | 0
|  | BO | NAM-PLT-BUL-000 | BULLOWS NAME PLATE FOR PROJECTSSIZE- 211-MM X 600-MM | Nos | 1 | 770
|  | BO | PUS-600-000-000 | PU SEALANT 600ML (FOR BOOTH), HSN CODE:3506 | Nos | 10 | 420
|  | BO | PUG-000-000-000 | PU SEALANT GUN STD(FOR PU SEALENT BOOTH)HSN CODE:8205 | Nos | 2 | 600
|  | BO | PNT-000-005-012 | RAL-5012 LIGHT BLUE PAINT | Ltr | 50 | 225
|  | BO | PNT-000-BRL-WHT | BRILLIANT WHITE PAINT | Ltr | 50 | 220
|  | BO | PNT-THR-000-000 | PAINT THINNER | Ltr | 60 | 115
|  | BO | HHB-M08-030-002 | M-8 30-MM MS-GAL HEXAGONAL HEADED BOLT | Nos | 400 | 2.55
|  | BO | BNW-M08-030-001 | M8 X30Bolt + Nut + Double WasherMOC:-MS | Nos | 2600 | 4.5
|  | BO | BNW-M08-065-002 | BOLT NUT AND DOUBLE WASHER [HW] M8 X 65 | Nos | 250 | 6.5
|  | BO | HHB-M12-050-002 | M-12 X 50-MM LG | Nos | 30 | 8.08
|  | BO | BNW-M8-110-001 | M8 x 110 LG MS GAL. BOLT NUT AND WASHER (DOUBLE) | Nos | 250 | 14
|  | BO | BNW-M10-035-001 | M10 X 35 LG. MS GAL. BOLT NUT AND WASHER | Nos | 120 | 7
|  | BO | REV-005-032-012 | REVETS 5/32 X 1/2INCH | Nos | 6000 | 0.6
|  | BO | ANB-M16-150-005 | CHEMICAL ANCHOR BOLT M-16 X 150-MM LG | Nos | 40 | 310
|  | BO | WAB-M10-150-001 | WEDGE TYPE ANCHOR BOLT M10 X 150LG , | Nos | 60 | 38
|  | BO | GSK-030-03T-RBR | 30 X 3 THK RUBBER GASKET | Mtr | 11 | 24
|  | BO | GSK-040-03T-FOM | 3-MM-THK X 40-MM FOAM GASKETADHESIVE FOAM TAPE (BOTH SIDE STICK)HSN CODE:3919, , , | Mtr | 370 | 45
|  | BO | HNG-070-031-002 | BEARIG HING Ø8 x 5" LG 125 X 75 X 75 X 3 M.S. | Nos | 12 | 450
|  | BO | SDT-M06-025-001 | SELF TAPPING SCREW M6 X 25LG | Nos | 400 | 2.8
|  | BO | TL-RR-EXC-12 | EXTERNAL CIRCLIP FOR 12 MM SHAFTSHAFT GROOVE O.D. : 11.5 mmSHAFT GROOVE THK : 1.5 mmMOC : SS-304 | Nos | 56 | 8
|  | FI | TL-PQ-EXC-15 | EXTERNAL CIRCLIP FOR 15 MM SHAFT | Nos | 16 | 10
|  | BO | WHL-CI-BB-50-25-12 | CAST IRON TRACK WHEELS ( CI-TRK ) Size of Wheel : Ø50x25mm. Width Width of boss of Wheel : 30mm. Ball bearing used (Number) : 6001 Load Carrying Capacity Kg. : 100 kg. Bore size : 12 mm. | Nos | 16 | 232.5
|  | BO | MS-VG-50-25-12-BB | MILD STEEL SOLID TRACK WHEELS V GRIIVE Size of Wheel : 50x25x12- BB Boss Width : 30 mm Bore-ID: 12mm Ball bearing used (Number) : 6001 Load Carrying Capacity Kg. : 100 kg. | Nos | 20 | 247.5
BOM-1471-BTH-001-3-FI-001-2 | 2324-BTH-1471-SCHWING-TN | FI | 1471-BTH-001-3-FI | Finish Coat Booth Fabrication Item | Set | 1 | 0
BOM-1471 109 02 100-001 | 2324-BTH-1471-SCHWING-TN | FI | 1471 109 02 100 | BOOTH PANEL ASSLY | Set | 2 | 0
BOM-1471 109 02 101-001 | 2324-BTH-1471-SCHWING-TN | FI | 1471 109 02 101 | Vertical Panel-1 M.S. 2390x5000x40 | Nos | 16 | 0
|  | FI | 1471 109 02 101-1 | Vertical panel Structure-1 M.S Sq Tube 40x1.6 Thk 2390x5000x40 | Nos | 64 | 0
|  | FI | 1471 109 02 101-2 | Inner Panel - 1 M.S 1.2 mm Thk 2308x1138x38 | Nos | 64 | 0
|  | FI | 1471 109 02 101-3 | Inner Panel - 2 M.S 1.2 mm Thk 1430x1240x90 | Nos | 128 | 0
|  | FI | 1471 109 02 101-4 | Inner Panel - 3 M.S 1.2 mm Thk 2308x728x38 | Nos | 128 | 0
|  | FI | 1471 109 02 101-5 | light Fitting Frame Assembly M.S 1430x1240x90 | Nos | 64 | 0
BOM-1471 109 02 102-001 | 2324-BTH-1471-SCHWING-TN | FI | 1471 109 02 102 | Vertical Panel With Operator Acess Door Size : 2250 x 5000 x 40 Thk Material : M.S. | Nos | 4 | 0
|  | FI | 1471 109 02 102-1 | Vertical panel Structure-3 Size : 2250 x 5000 x 40 Thk M.S Sq Tube 40x1.6 Thk | Nos | 4 | 0
|  | FI | 1471 109 02 102-2 | Vertical Inner Panel - 4 M.S 1.2 mm Thk 1013x1138x38 | Nos | 4 | 0
|  | FI | 1471 109 02 102-3 | Vertical Inner Panel - 5 M.S 1.2 mm Thk 2178x258x38 | Nos | 4 | 0
|  | FI | 1471 109 02 101-3 | Inner Panel - 2 M.S 1.2 mm Thk 1430x1240x90 | Nos | 8 | 0
|  | FI | 1471 109 02 101-4 | Inner Panel - 3 M.S 1.2 mm Thk 2308x728x38 | Nos | 8 | 0
|  | FI | 1471 109 02 101-5 | light Fitting Frame Assembly M.S 1430x1240x90 | Nos | 4 | 0
|  | FI | 1471 109 02 102-4 | Operator access Door with Frame M.S 955x2220x40 | Nos | 2 | 0
|  | FI | 1471 109 02 103 | Vertical Panel-4 M.S. 90x5000x38 | Nos | 4 | 0
BOM-1471 109 02 104-001 | 2324-BTH-1471-SCHWING-TN | FI | 1471 109 02 104 | Front Panel M.S 500Xx4440x35 | Nos | 4 | 0
|  | FI | 1471 109 02 104-1 | Front panel Structure-1 M.S Sq Tube 40x1.6 Thk 500Xx4440x35 | Nos | 4 | 0
|  | FI | 1471 109 02 104-2 | Front Inner Panel-1 M.S. 1.2 Thk 418x1138x38 | Nos | 12 | 0
|  | FI | 1471 109 02 104-3 | Front Inner Panel-2 M.S. 1.2 Thk 418x818x38 | Nos | 4 | 0
BOM-1471 109 02 105-001 | 2324-BTH-1471-SCHWING-TN | FI | 1471 109 02 105 | Vertical Panel-5 MS 90x5000x38 | Nos | 4 | 0
|  | FI | 1471 109 02 105-1 | Vertical panel Structure-5 MS 90x4449x38 | Nos | 4 | 0
|  | FI | 1471 109 02 105-2 | Closing Plate-1 M.S. 3 Thk 90x38x3 | Nos | 8 | 0
|  | FI | 1471 109 02 103-3 | Plate - 1 82x30x3 M.S. 3 Thk | Nos | 96 | 0
BOM-1471 109 02 106-001 | 2324-BTH-1471-SCHWING-TN | FI | 1471 109 02 106 | Front Panel-2 MS 560x5000x40 | Nos | 4 | 0
|  | FI | 1471 109 02 106-1 | Front Panel Structure-2 M.S Sq Tube 40x1.6 Thk 560x5000x40 | Nos | 4 | 0
|  | FI | 1471 109 02 106-2 | Front Inner Panel-3 M.S 1.2 mm Thk 478x198x38 | Nos | 4 | 0
|  | FI | 1471 109 02 106-3 | Front Inner Panel-4 1138x438x38 M.S 1.2 mm Thk | Nos | 16 | 0
|  | FI | 1471 109 02 106-4 | TRACK HOLDING PLATE M.S 12 mm Thk 100x150x12 | Nos | 24 | 0
BOM-1471 109 02 107-001 | 2324-BTH-1471-SCHWING-TN | FI | 1471 109 02 107 | pleum panel M.S 1300x2480x40 | Nos | 4 | 0
|  | FI | 1471 109 02 107-1 | Pleum Panel Structure M.S Sq Tube 40x1.6 Thk 1300x2480x40 | Nos | 4 | 0
|  | FI | 1471 109 02 107-2 | Pleum inner panel-1 M.S 1.2 mm Thk 590x2400x38 | Nos | 8 | 0
BOM-1471 109 02 108-001 | 2324-BTH-1471-SCHWING-TN | FI | 1471 109 02 108 | pleum panel-2 M.S 2300x1390x40 | Nos | 12 | 0
|  | FI | 1471 109 02 108-1 | Pleum Structure-2 M.S Sq Tube 40x1.6 Thk 2300x1390x40 | Nos | 36 | 0
|  | FI | 1471 109 02 108-2 | Pleum inner panel-2 M.S 1.2 mm Thk 2308x588x38 | Nos | 72 | 0
BOM-1471 109 02 109-001 | 2324-BTH-1471-SCHWING-TN | FI | 1471 109 02 109 | Pleum Panel-3 M.S 2480x1300x40 | Nos | 4 | 0
|  | FI | 1471 109 02 107-1 | Pleum Panel Structure M.S Sq Tube 40x1.6 Thk 1300x2480x40 | Nos | 4 | 0
|  | FI | 1471 109 02 107-2 | Pleum inner panel-1 M.S 1.2 mm Thk 590x2400x38 | Nos | 8 | 0
BOM-1471 109 02 110-001 | 2324-BTH-1471-SCHWING-TN | FI | 1471 109 02 110 | Pleum Panel-4 M.S 1300x5000x40 | Nos | 4 | 0
|  | FI | 1471 109 02 110-1 | Palm Panel Structure-4 M.S Sq Tube 40x1.6 Thk 1300x5000x40 | Nos | 4 | 0
|  | FI | 1471 109 02 110-2 | Pleum inner panel-3 M.S 1.2 mm Thk 590x2400x38 | Nos | 32 | 0
|  | FI | 1471 109 02 110-3 | Pleum inner panel-4 M.S 1.2 mm Thk 588x198x38 | Nos | 8 | 0
BOM-1471 109 02 111-001 | 2324-BTH-1471-SCHWING-TN | FI | 1471 109 02 111 | Top Panel M.S 1580x2480x40 | Nos | 4 | 0
|  | FI | 1471 109 02 111-1 | Top Panel Structure M.S Sq Tube 40x1.6 Thk 1580x2480x40 | Nos | 4 | 0
|  | FI | 1471 109 02 111-2 | Top Inner Pane-1. M.S. 1.2 Thk 2398x966x38 | Nos | 20 | 0
BOM-1471 109 02 112-001 | 2324-BTH-1471-SCHWING-TN | FI | 1471 109 02 112 | Top Panel-2 M.S. 2390x5040x40 | Nos | 4 | 0
|  | FI | 1471 109 02 112-1 | Top Panel Structure-2 M.S Sq Tube 40x1.6 Thk 2390x5040x40 | Nos | 4 | 0
|  | FI | 1471 109 02 112-2 | Top Inner Panel-2 M.S. 1.2 Thk 2308x966x38 | Nos | 20 | 0
BOM-1471 109 02 200-001 | 2324-BTH-1471-SCHWING-TN | FI | 1471 109 02 200 | CELING FILTER ASSLY M.S 4990x1190x100 | Nos | 10 | 0
|  | FI | 1471 109 02 201 | Frame 1 M.S 3Thk 4983x100x63 | Nos | 200 | 0
|  | FI | 1471 109 02 202 | Frame 2 M.S 3Thk 1187x100x63 | Nos | 200 | 0
|  | FI | 1471 109 02 203 | Hat Section-2. M.S 3Thk 1171.5x380x300 | Nos | 100 | 0
|  | FI | 1471 109 02 204 | Flat 40x3mm T M.S 3Thk 1063x50x3 | Nos | 400 | 0
|  | FI | 1471 109 02 205 | Locking Plate Assembly M.S 40x120x21.5 | Nos | 1600 | 0
|  | FI | 1471 109 02 206 | WIRE MESH SQ 50mm. SQ. 4 FEET WIDTH-WIRE DAI 6 mm. M.S 2340x1143x6 | Nos | 400 | 0
|  | FI | 1471 109 02 207 | 1-in Pipe Support-1 M.S 2130x1" | Nos | 400 | 0
|  | FI | 1471 109 02 208 | 1-in Pipe Support-2 M.S 2130x1" | Nos | 400 | 0
|  | FI | 1471 001 02 112 | **Sliding Door support structure assembly** **M.S.** **Size : 1530x4653x200**, | Nos | 4 | 0
|  | FI | 1471 001 02 113 | **supoort struture** **M.S RECTANGLE TUBE 80x40x5 Thk** **Size : 5000x590x40**, | Nos | 4 | 0
|  | FI | 1471 005 05 401 | NON LOAD BEARING GRATING M.S 1390x490x30 | Nos | 48 | 0
|  | FI | 1471 005 05 402 | METAL BAFFEL M.S **1312x490x40** | Nos | 48 | 0
|  | FI | 1471 005 05 403 | PA FILTER FRAME M.S **1955x1230x40** | Nos | 12 | 0
BOM-1471 109 01 200-001 | 2324-BTH-1471-SCHWING-TN | FI | 1471 109 01 200 | Scaffolding ASSEMBLY for Top Coat Booth, | Nos | 1 | 0
|  | FI | 1471 109 01 201 | Monkey Ladder & Platform Details 1 M.S. Size : 1805x880x6928, | Nos | 1 | 0
|  | FI | 1471 109 01 202 | Monkey Ladder & Platform Details 2 M.S. Size : 1805x880x6928, | Nos | 1 | 0
|  | FI | 1471 109 01 203 | Door M.S. Size : 784x40x1200, | Nos | 1 | 0
|  | FI | 1471 109 01 204 | Plate-A M.S. Size : 400x2746x3450, | Nos | 2 | 0
|  | FI | 1471 109 01 205 | Plate-B M.S. Size : 1425x100x2522, | Nos | 11 | 0
|  | FI | 1471 109 01 206 | Plate-C M.S. Size : 2538x180x3230, | Nos | 2 | 0
|  | FI | 1471 109 01 207 | Plate-E M.S. Size : 2538x180x3230, | Nos | 8 | 0
|  | FI | 1471 109 01 208 | Plate-G M.S. Size : 1304x180x3230, | Nos | 2 | 0
|  | FI | 1471 109 01 209 | Plate-H M.S. Size : 1425x100x1288, | Nos | 2 | 0
|  | FI | 1471 109 01 210 | Plate-I M.S. Size : 100x50x1425, | Nos | 8 | 0
|  | FI | 1471 109 01 211 | Plate-J M.S. Size : 25x25x212, | Nos | 50 | 0
BOM-1471 109 09 300-001 |  | FI | 1471 109 09 300 | Exhaust Ducting Layout for Top Coat Booth, | Nos | 1 | 0
|  | FI | 1471 109 09 301 | Inlet Box for Booth M.S. Size : 2100x950x1573, | Nos | 2 | 0
|  | FI | 1471 109 09 302-1 | Round Duct M.S. Size : O.D. Ø1080xI.D.980x1250mm. LG>, | Nos | 2 | 0
|  | FI | 1471 109 09 302-2 | Round Duct M.S. Size : O.D. Ø1080xI.D.980x300mm. LG, | Nos | 1 | 0
|  | FI | 1471 109 09 303 | Round Bellow M.S.+ CANVAS Size : O.D. Ø1080xI.D.980x300mm. LG, | Nos | 2 | 0
|  | FI | 1471 109 09 304 | Rectangler Bellow M.S.+ CANVAS Size : 1100x748x200mm., | Nos | 2 | 0
|  | FI | 1471 109 09 305 | Flange-1 M.S. ISA-50x50x5mm. Size : 1100x748x50mm., | Nos | 2 | 0
|  | FI | 1471 109 09 306 | Flange-2 M.S. ISA-50x50x5mm. Size : 1050x1050x50mm., | Nos | 80 | 0
|  | FI | 1471 109 09 307 | Stiffner Flange M.S. ISA-40x40x3mm Size : 1055x1055x40mm, | Nos | 40 | 0
|  | FI | 1471 109 09 308 | Manualy Operator Damper G.I. Size : 1050x1050x200mm, | Nos | 2 | 0
|  | FI | 1471 109 09 309 | Bird Grid Flange M.S. Size : 1050x1050x5mm., | Nos | 2 | 0
|  | BO | GIS-125-250-010 | GI SHEET 1250-MM X 2500-MM X 1-MM, | KGS | 90 | 73.5
|  | BO | BNW-M08-030-001 | M8 X30Bolt + Nut + Double WasherMOC:-MS | Set | 1500 | 4.5
|  | BO | BNW-M10-035-002 | Bolt + Nut + Double Washer | Nos | 120 | 7
|  | BO | GSK-040-03T-FO1 | 3-MM-THK X 40-MM FOAM GASKETADHESIVE FOAM TAPE (ONE SIDE STICK), | Mtr | 400 | 30.5